## Feuille1
Mfr.# | Ord. Qty | Description | Qty | Inv.
ADM803TAKSZ-REEL7 | 1 | Supervisory Circuits (Reset on power) | 1 | 0
4606X-101-222LF | 1 | Resistor Networks & Arrays, 2.2k | 1 | 0
SKHHLPA010 | 1 | Tactile Switches | 1 | 0
MFS1/4DCT52R1004F | 0 | Resistor 1M, ±1%, ¼W | 1 | 1
MF1/4CCT52R1001F | 0 | Resistor 1K, ±1%, ¼W | 1 | 1
M20-9994046 | 0 | Pin Header 1x40 (3) | 1 | 1
ECS-73-20-5PX-TR | 0 | Crystal 7,3728Mhz SMT | 1 | 1
SN74HCT04N | 0 | Hex Inverter w. Schmidt Trigger | 1 | 1
4814-3004-CP | 0 | DIP Socket 2x7, 7.62 mm | 1 | 1
SR211A200JAR | 0 | Multilayer Ceramic Capacitors MLCC - Leaded 100volts 20pF 5% C0G | 2 | 2
UKL1E4R7KDD | 0 | Aluminum Electrolytic Capacitors - Radial Leaded 4.7uF 25V 85c 5x11 10% | 1 | 1
K104K15X7RF5TL2 | 0 | Multilayer Ceramic Capacitors MLCC - Leaded 0.1uF 50volts 10% X7R 2.5mm LS | 3 | 3
Z84C0008PEG | 0 | Microprocessors - MPU 8MHz Z80 CMOS CPU XT | 1 | 1
2222 | 0 | Adafruit Accessories GPIO Header for Raspberry Pi A+/B+/Pi 2/Pi 3 - 2x20 Female Header | 1 | 1
4840-6004-CP | 0 | DIP Socket 2x20,15.24 mm | 1 | 1
FG18C0G1H331JNT00 | 1 | Multilayer Ceramic Capacitors MLCC - Leaded RAD 50V 330pF C0G 5% LS:2.5mm | 1 | 0
MF1/4CCT52R2200F | 0 | Metal Film Resistors - Through Hole 1/4 WATT 220 OHM 1% | 1 | 1
PJ-102AH | 1 | DC Power Connectors Power Jacks | 1 | 0
EG1224 | 1 | Slide Switches SLIDE SW 15V 0.5A | 1 | 0
L7805CV-DG | 1 | Linear Voltage Regulators POS Voltage Reg IC 3-Terminal 1.5A | 1 | 0
LTL-4231N | 0 | Standard LEDs - Through Hole Green Diffused | 1 | 1
SRS-4-8MM | 4 | Standoffs & Spacers Screw Spacer 8mm PVC Grey | 4 | 0